## ECS
U | 0.7 | W/m²/K |  |  |  |  | Hot Day | Cold Day
A | 402.1239 | m² |  | Cell to fill |  | Nb pax | 180 | 36 | [16 empty] | Cooling: air blowing temperature |  |  | Tdb | 8 | °C
UA | 281.4867 | W/K |  |  |  | Nb crew | 8 | 3 | 2 pilots minimum + 1 stewart / 50pax | [18 empty] | free water | 2 | g/kg
Aircraft leakage | 8 | cm² | [25 empty] | Tdar | 3.0249 | °C
OFV leakage | 4 | cm² |  |  |  | Tcabin cooling |  | 24 | °C | [15 empty] | Heating: air blowing temperature |  |  | Tdb | 50 | °C
Total leakage | 12 | cm² |  |  |  | Tcabin heating |  | 24 | °C | [18 empty] | free water | 0 | g/kg | no free water in heating mode
Total windows area | 6 | m² | [25 empty] | Tdar | 50 | °C
Efficient projected window area | 2.1 | m² |  |  |  | Heat load per pax cooling |  | 75.2 | W | [15 empty] | Cooling subfreezing: air blowing temperature |  |  | Tdb | -15 | °C
Pressurized volume | 400 | m3 |  |  |  | Heat load per pax heating |  | 75.2 | W | [18 empty] | free water | 2 | g/kg
[28 empty] | Tdar | -19.9751 | °C
[9 empty] | Hot day Heat Loads |  |  |  |  | Cold day Heat Loads
Altitude | Solar flux | ISA | OAT hot day | OAT cold day | Mach min | Mach max | Tskin cold day | Tskin hot day | External | Metabolic | Electrical | Solar | Total | External | Metabolic | Electrical | Solar | Total | Ambiant pressure | Pcab climb | Pcab descent | Pressure ratio | Pressurisation flow | Cabin air weight | Repressurisation flow | Min pressurisation + repressurisation flow | Min cooling flow | Min heating flow | Min fresh air flow | Min cooling subfreezing flow | Proposed Flow schedule | Eco flow schedule | Flow single pack
ft | W/m² | °C | °C | °C |  |  | °C | °C | W | W | W | W | W | W | W | W | W | W | mbar | mbar | mbar |  | kg/s | kg | kg/s | kg/s | kg/s | kg/s | kg/s | kg/s | kg/s | kg/s | kg/s
0 | 1135 | 15 | 40 | -40 | 0 | 0 | -40 | 49.472 | 7170.0293 | 14739.2 | 11600 | 2383.5 | 35892.7293 | -18015.1489 | 3158.4 | 2560 | 0 | -12296.7489 | 1013.25 | 1020 | 1019.68 | 1.0067 | 0.047996 | 478.2624 |  | 0.047996 | 1.7027 | 0.4706 | 0.81496 | 0.81214 | 0.88583 | 0.64424 | 0.66396
2000 | 1147 | 11.425 | 36.425 | -40 | 0 | 0.33 | -40 | 42.4933 | 5205.615 | 14739.2 | 11600 | 2408.7 | 33953.515 | -18015.1489 | 3158.4 | 2560 | 0 | -12296.7489 | 942.1333 | 1016.7892 | 1008.68 | 1.0792 | 0.15352 | 473.1031 | 0.085989 | 0.2395 | 1.6107 | 0.4706 | 0.81496 | 0.76827 | 0.88583 | 0.64424 | 0.66396
4000 | 1159 | 7.85 | 32.85 | -40 | 0 | 0.36 | -40 | 39.9884 | 4500.513 | 14739.2 | 11600 | 2433.9 | 33273.613 | -18015.1489 | 3158.4 | 2560 | 0 | -12296.7489 | 875.1135 | 1012.7568 | 997.68 | 1.1573 | 0.20034 | 467.9437 | 0.085989 | 0.28633 | 1.5784 | 0.4706 | 0.81496 | 0.75288 | 0.88583 | 0.64424 | 0.66396
6000 | 1171 | 4.275 | 29.275 | -40 | 0 | 0.39 | -40 | 37.5548 | 3815.4936 | 14739.2 | 11600 | 2459.1 | 32613.7936 | -18015.1489 | 3158.4 | 2560 | 0 | -12296.7489 | 812.0076 | 1007.9028 | 986.68 | 1.2412 | 0.22953 | 462.7844 | 0.085989 | 0.31552 | 1.5471 | 0.4706 | 0.81496 | 0.73795 | 0.88583 | 0.64424 | 0.66396
8000 | 1183 | 0.7 | 25.7 | -40 | 0 | 0.42 | -40 | 35.1891 | 3149.5787 | 14739.2 | 11600 | 2484.3 | 31973.0787 | -18015.1489 | 3158.4 | 2560 | 0 | -12296.7489 | 752.6381 | 1002.2272 | 975.68 | 1.3316 | 0.24864 | 457.625 | 0.085989 | 0.33463 | 1.5167 | 0.4706 | 0.81496 | 0.72345 | 0.88583 | 0.64424 | 0.66396
10000 | 1195 | -2.875 | 22.125 | -40 | 0 | 0.45 | -40 | 32.8878 | 2501.7901 | 14739.2 | 11600 | 2509.5 | 31350.4901 | -18015.1489 | 3158.4 | 2560 | 0 | -12296.7489 | 696.8335 | 995.73 | 964.68 | 1.4289 | 0.26093 | 452.4657 | 0.085989 | 0.34692 | 1.4872 | 0.4706 | 0.81496 | 0.70937 | 0.88583 | 0.64424 | 0.66396
12000 | 1207 | -6.45 | 18.55 | -40 | 0.24 | 0.48 | -37.5827 | 30.6474 | 1871.1497 | 14739.2 | 11600 | 2534.7 | 30745.0497 | -17334.7113 | 3158.4 | 2560 | 0 | -11616.3113 | 644.4276 | 988.4112 | 953.68 | 1.5338 | 0.26822 | 447.3063 | 0.085989 | 0.35421 | 1.4585 | 0.44456 | 0.81496 | 0.69567 | 0.88583 | 0.64424 | 0.66396
14000 | 1219 | -10.025 | 14.975 | -40 | 0.28 | 0.51 | -36.7098 | 28.4644 | 1256.6794 | 14739.2 | 11600 | 2559.9 | 30155.7794 | -17088.9978 | 3158.4 | 2560 | 0 | -11370.5978 | 595.2598 | 980.2708 | 942.68 | 1.6468 | 0.27169 | 442.147 | 0.085989 | 0.35768 | 1.4305 | 0.43515 | 0.81496 | 0.68233 | 0.88583 | 0.64424 | 0.66396
16000 | 1231 | -13.6 | 11.4 | -40 | 0.32 | 0.54 | -35.7026 | 26.3355 | 657.401 | 14739.2 | 11600 | 2585.1 | 29581.701 | -16805.4821 | 3158.4 | 2560 | 0 | -11087.0821 | 549.1747 | 971.3088 | 931.68 | 1.7687 | 0.27216 | 436.9876 | 0.085989 | 0.35815 | 1.4033 | 0.4243 | 0.81496 | 0.66934 | 0.88583 | 0.64424 | 0.66396
18000 | 1243 | -17.175 | 7.825 | -37.175 | 0.36 | 0.57 | -31.6702 | 24.257 | 72.3364 | 14739.2 | 11600 | 2610.3 | 29021.8364 | -15670.414 | 3158.4 | 2560 | 0 | -9952.014 | 506.0222 | 961.5252 | 920.68 | 1.9002 | 0.27024 | 431.8283 | 0.085989 | 0.35623 | 1.3767 | 0.38087 | 0.81496 | 0.65668 | 0.88583 | 0.64424 | 0.66396
20000 | 1255 | -20.75 | 4.25 | -40.75 | 0.4 | 0.6 | -34.0569 | 22.2255 | -499.4925 | 14739.2 | 11600 | 2635.5 | 28475.2075 | -16342.2397 | 3158.4 | 2560 | 0 | -10623.8397 | 465.6573 | 950.92 | 909.68 | 2.0421 | 0.26777 | 426.6689 | 0.085989 | 0.35376 | 1.3508 | 0.40658 | 0.81496 | 0.64431 | 0.88583 | 0.64424 | 0.66396
22000 | 1267 | -24.325 | 0.675 | -44.325 | 0.44 | 0.63 | -36.3509 | 20.2376 | -1059.064 | 14739.2 | 11600 | 2660.7 | 27940.836 | -16987.9776 | 3158.4 | 2560 | 0 | -11269.5776 | 427.9403 | 939.4932 | 898.68 | 2.1954 | 0.26455 | 421.5096 | 0.085989 | 0.35054 | 1.3255 | 0.43129 | 0.81496 | 0.63222 | 0.88583 | 0.64424 | 0.66396
24000 | 1279 | -27.9 | -2.9 | -47.9 | 0.48 | 0.66 | -38.5584 | 18.2898 | -1607.3561 | 14739.2 | 11600 | 2685.9 | 27417.7439 | -17609.3667 | 3158.4 | 2560 | 0 | -11890.9667 | 392.736 | 927.2448 | 887.68 | 2.361 | 0.2611 | 416.3502 | 0.085989 | 0.34709 | 1.3007 | 0.45507 | 0.81496 | 0.62038 | 0.88583 | 0.64424 | 0.66396
26000 | 1291 | -31.475 | -6.475 | -51.475 | 0.52 | 0.69 | -40.6856 | 16.3785 | -2145.3469 | 14739.2 | 11600 | 2711.1 | 26904.9531 | -18208.1459 | 3158.4 | 2560 | 0 | -12489.7459 | 359.9144 | 914.1748 | 876.68 | 2.54 | 0.25742 | 411.1909 | 0.085989 | 0.34341 | 1.2763 | 0.47798 | 0.81496 | 0.60878 | 0.88583 | 0.64424 | 0.66396
28000 | 1303 | -35.05 | -10.05 | -55.05 | 0.56 | 0.72 | -42.7387 | 14.5004 | -2674.0147 | 14739.2 | 11600 | 2736.3 | 26401.4853 | -18786.0541 | 3158.4 | 2560 | 0 | -13067.6541 | 329.3501 | 900.2832 | 865.68 | 2.7335 | 0.25351 | 406.0315 | 0.085989 | 0.3395 | 1.2524 | 0.5001 | 0.81496 | 0.59739 | 0.88583 | 0.64424 | 0.66396
30000 | 1315 | -38.625 | -13.625 | -58.625 | 0.6 | 0.75 | -44.7238 | 12.6519 | -3194.3375 | 14739.2 | 11600 | 2761.5 | 25906.3625 | -19344.8302 | 3158.4 | 2560 | 0 | -13626.4302 | 300.9223 | 885.57 | 854.68 | 2.9429 | 0.24936 | 400.8722 | 0.085989 | 0.33535 | 1.229 | 0.52149 | 0.81496 | 0.58618 | 0.88583 | 0.64424 | 0.66396
32000 | 1327 | -42.2 | -17.2 | -62.2 | 0.64 | 0.78 | -46.6471 | 10.8296 | -3707.2935 | 14739.2 | 11600 | 2786.7 | 25418.6065 | -19886.2131 | 3158.4 | 2560 | 0 | -14167.8131 | 274.5149 | 870.0352 | 843.68 | 3.1694 | 0.24499 | 395.7128 | 0.085989 | 0.33098 | 1.2058 | 0.5422 | 0.81496 | 0.57515 | 0.88583 | 0.64424 | 0.66396
34000 | 1339 | -45.775 | -20.775 | -65.775 | 0.68 | 0.81 | -48.5148 | 9.03 | -4213.8608 | 14739.2 | 11600 | 2811.9 | 24937.2392 | -20411.9417 | 3158.4 | 2560 | 0 | -14693.5417 | 250.0161 | 853.6788 | 832.68 | 3.4145 | 0.24038 | 390.5535 | 0.085989 | 0.32637 | 1.183 | 0.56232 | 0.81496 | 0.56425 | 0.88583 | 0.64424 | 0.66396
36000 | 1351 | -49.35 | -24.35 | -69.35 | 0.72 | 0.84 | -50.333 | 7.2496 | -4715.0176 | 14739.2 | 11600 | 2837.1 | 24461.2824 | -20923.7551 | 3158.4 | 2560 | 0 | -15205.3551 | 227.3185 | 836.5008 | 821.68 | 3.6799 | 0.23555 | 385.3941 | 0.085989 | 0.32154 | 1.1604 | 0.58191 | 0.81496 | 0.55349 | 0.88583 | 0.64424 | 0.66396
38000 | 1363 | -52.925 | -27.925 | -72.925 | 0.76 | 0.87 | -52.108 | 5.4849 | -5211.7419 | 14739.2 | 11600 | 2862.3 | 23989.7581 | -21423.3919 | 3158.4 | 2560 | 0 | -15704.9919 | 206.3191 | 818.5012 | 810.68 | 3.9672 | 0.23048 | 380.2348 | 0.085989 | 0.31647 | 1.138 | 0.60103 | 0.81496 | 0.54282 | 0.88583 | 0.64424 | 0.66396
40000 | 1375 | -56.5 | -31.5 | -76.5 | 0.8 | 0.9 | -53.8459 | 3.7326 | -5705.012 | 14739.2 | 11600 | 2887.5 | 23521.688 | -21912.5913 | 3158.4 | 2560 | 0 | -16194.1913 | 186.9189 | 799.68 | 799.68 | 4.2782 | 0.22518 | 375.0754 | 0.085989 | 0.31117 | 1.1158 | 0.61975 | 0.81496 | 0.53223 | 0.88583 | 0.64424 | 0.66396

## ECS failure
U | 0.7 | W/m²/K |  |  |  |  | Hot Day | Cold Day
A | 402.1239 | m² |  | Cell to fill |  | Nb pax | 180 | 36 | [16 empty] | Cooling: air blowing temperature |  |  | Tdb | 3 | °C
UA | 281.4867 | W/K |  |  |  | Nb crew | 8 | 3 | 2 pilots minimum + 1 stewart / 50pax | [18 empty] | free water | 2 | g/kg
Aircraft leakage | 8 | cm² | [25 empty] | Tdar | -1.9751 | °C
OFV leakage | 4 | cm² |  |  |  | Tcabin cooling |  | 30 | °C | [15 empty] | Heating: air blowing temperature |  |  | Tdb | 50 | °C
Total leakage | 12 | cm² |  |  |  | Tcabin heating |  | 18 | °C | [18 empty] | free water | 0 | g/kg | no free water in heating mode
Total windows area | 6 | m² | [25 empty] | Tdar | 50 | °C
Efficient projected window area | 2.1 | m² |  |  |  | Heat load per pax cooling |  | 47 | W | [15 empty] | Cooling subfreezing: air blowing temperature |  |  | Tdb | -8.5 | °C
Pressurized volume | 400 | m3 |  |  |  | Heat load per pax heating |  | 103.4 | W | [18 empty] | free water | 2 | g/kg
[28 empty] | Tdar | -13.4751 | °C
[9 empty] | Hot day Heat Loads |  |  |  |  | Cold day Heat Loads
Altitude | Solar flux | ISA | OAT hot day | OAT cold day | Mach min | Mach max | Tskin hot day | Tskin cold day | External | Metabolic | Electrical | Solar | Total | External | Metabolic | Electrical | Solar | Total | Ambiant pressure | Pcab climb | Pcab descent | Pressure ratio | Pressurisation flow | Cabin air weight | Repressurisation flow | Min pressurisation + repressurisation flow | Min cooling flow | Min heating flow | Min fresh air flow | Min cooling subfreezing flow | Proposed Flow schedule
ft | W/m² | °C | °C | °C |  |  | °C | °C | W | W | W | W | W | W | W | W | W | W | mbar | mbar | mbar |  | kg/s | kg | kg/s | kg/s | kg/s | kg/s | kg/s | kg/s | kg/s
0 | 1135 | 15 | 40 | -40 | 0 | 0 | -40 | 49.472 | 5481.1091 | 9212 | 5800 | 2383.5 | 22876.6091 | -16326.2287 | 4342.8 | 2560 | 0 | -9423.4287 | 1013.25 | 1020 | 1019.68 | 1.0067 | 0.047996 | 478.2624 |  | 0.047996 | 0.87633 | 0.36064 | 0.61084 | 0.60741 | 0.66396
2000 | 1147 | 11.425 | 36.425 | -40 | 0 | 0.33 | -40 | 42.4933 | 3516.6948 | 9212 | 5800 | 2408.7 | 20937.3948 | -16326.2287 | 4342.8 | 2560 | 0 | -9423.4287 | 942.1333 | 1016.7892 | 1008.68 | 1.0792 | 0.15352 | 473.1031 | 0.085989 | 0.2395 | 0.80205 | 0.36064 | 0.61084 | 0.55592 | 0.66396
4000 | 1159 | 7.85 | 32.85 | -40 | 0 | 0.36 | -40 | 39.9884 | 2811.5928 | 9212 | 5800 | 2433.9 | 20257.4928 | -16326.2287 | 4342.8 | 2560 | 0 | -9423.4287 | 875.1135 | 1012.7568 | 997.68 | 1.1573 | 0.20034 | 467.9437 | 0.085989 | 0.28633 | 0.776 | 0.36064 | 0.61084 | 0.53787 | 0.66396
6000 | 1171 | 4.275 | 29.275 | -40 | 0 | 0.39 | -40 | 37.5548 | 2126.5734 | 9212 | 5800 | 2459.1 | 19597.6734 | -16326.2287 | 4342.8 | 2560 | 0 | -9423.4287 | 812.0076 | 1007.9028 | 986.68 | 1.2412 | 0.22953 | 462.7844 | 0.085989 | 0.31552 | 0.75072 | 0.36064 | 0.61084 | 0.52035 | 0.66396
8000 | 1183 | 0.7 | 25.7 | -40 | 0 | 0.42 | -40 | 35.1891 | 1460.6585 | 9212 | 5800 | 2484.3 | 18956.9585 | -16326.2287 | 4342.8 | 2560 | 0 | -9423.4287 | 752.6381 | 1002.2272 | 975.68 | 1.3316 | 0.24864 | 457.625 | 0.085989 | 0.33463 | 0.72618 | 0.36064 | 0.61084 | 0.50334 | 0.66396
10000 | 1195 | -2.875 | 22.125 | -40 | 0 | 0.45 | -40 | 32.8878 | 812.8699 | 9212 | 5800 | 2509.5 | 18334.3699 | -16326.2287 | 4342.8 | 2560 | 0 | -9423.4287 | 696.8335 | 995.73 | 964.68 | 1.4289 | 0.26093 | 452.4657 | 0.085989 | 0.34692 | 0.70233 | 0.36064 | 0.61084 | 0.48681 | 0.66396
12000 | 1207 | -6.45 | 18.55 | -40 | 0.24 | 0.48 | -37.5827 | 30.6474 | 182.2295 | 9212 | 5800 | 2534.7 | 17728.9295 | -15645.7911 | 4342.8 | 2560 | 0 | -8742.9911 | 644.4276 | 988.4112 | 953.68 | 1.5338 | 0.26822 | 447.3063 | 0.085989 | 0.35421 | 0.67914 | 0.3346 | 0.61084 | 0.47073 | 0.66396
14000 | 1219 | -10.025 | 14.975 | -40 | 0.28 | 0.51 | -36.7098 | 28.4644 | -432.2408 | 9212 | 5800 | 2559.9 | 17139.6592 | -15400.0776 | 4342.8 | 2560 | 0 | -8497.2776 | 595.2598 | 980.2708 | 942.68 | 1.6468 | 0.27169 | 442.147 | 0.085989 | 0.35768 | 0.65657 | 0.32519 | 0.61084 | 0.45509 | 0.66396
16000 | 1231 | -13.6 | 11.4 | -40 | 0.32 | 0.54 | -35.7026 | 26.3355 | -1031.5192 | 9212 | 5800 | 2585.1 | 16565.5808 | -15116.5619 | 4342.8 | 2560 | 0 | -8213.7619 | 549.1747 | 971.3088 | 931.68 | 1.7687 | 0.27216 | 436.9876 | 0.085989 | 0.35815 | 0.63458 | 0.31434 | 0.61084 | 0.43984 | 0.66396
18000 | 1243 | -17.175 | 7.825 | -37.175 | 0.36 | 0.57 | -31.6702 | 24.257 | -1616.5838 | 9212 | 5800 | 2610.3 | 16005.7162 | -13981.4938 | 4342.8 | 2560 | 0 | -7078.6938 | 506.0222 | 961.5252 | 920.68 | 1.9002 | 0.27024 | 431.8283 | 0.085989 | 0.35623 | 0.61313 | 0.2709 | 0.61084 | 0.42498 | 0.66396
20000 | 1255 | -20.75 | 4.25 | -40.75 | 0.4 | 0.6 | -34.0569 | 22.2255 | -2188.4127 | 9212 | 5800 | 2635.5 | 15459.0873 | -14653.3195 | 4342.8 | 2560 | 0 | -7750.5195 | 465.6573 | 950.92 | 909.68 | 2.0421 | 0.26777 | 426.6689 | 0.085989 | 0.35376 | 0.59219 | 0.29661 | 0.61084 | 0.41046 | 0.66396
22000 | 1267 | -24.325 | 0.675 | -44.325 | 0.44 | 0.63 | -36.3509 | 20.2376 | -2747.9842 | 9212 | 5800 | 2660.7 | 14924.7158 | -15299.0574 | 4342.8 | 2560 | 0 | -8396.2574 | 427.9403 | 939.4932 | 898.68 | 2.1954 | 0.26455 | 421.5096 | 0.085989 | 0.35054 | 0.57172 | 0.32133 | 0.61084 | 0.39628 | 0.66396
24000 | 1279 | -27.9 | -2.9 | -47.9 | 0.48 | 0.66 | -38.5584 | 18.2898 | -3296.2763 | 9212 | 5800 | 2685.9 | 14401.6237 | -15920.4465 | 4342.8 | 2560 | 0 | -9017.6465 | 392.736 | 927.2448 | 887.68 | 2.361 | 0.2611 | 416.3502 | 0.085989 | 0.34709 | 0.55168 | 0.34511 | 0.61084 | 0.38239 | 0.66396
26000 | 1291 | -31.475 | -6.475 | -51.475 | 0.52 | 0.69 | -40.6856 | 16.3785 | -3834.2671 | 9212 | 5800 | 2711.1 | 13888.8329 | -16519.2257 | 4342.8 | 2560 | 0 | -9616.4257 | 359.9144 | 914.1748 | 876.68 | 2.54 | 0.25742 | 411.1909 | 0.085989 | 0.34341 | 0.53204 | 0.36802 | 0.61084 | 0.36877 | 0.66396
28000 | 1303 | -35.05 | -10.05 | -55.05 | 0.56 | 0.72 | -42.7387 | 14.5004 | -4362.9349 | 9212 | 5800 | 2736.3 | 13385.3651 | -17097.1339 | 4342.8 | 2560 | 0 | -10194.3339 | 329.3501 | 900.2832 | 865.68 | 2.7335 | 0.25351 | 406.0315 | 0.085989 | 0.3395 | 0.51275 | 0.39014 | 0.61084 | 0.3554 | 0.66396
30000 | 1315 | -38.625 | -13.625 | -58.625 | 0.6 | 0.75 | -44.7238 | 12.6519 | -4883.2577 | 9212 | 5800 | 2761.5 | 12890.2423 | -17655.91 | 4342.8 | 2560 | 0 | -10753.11 | 300.9223 | 885.57 | 854.68 | 2.9429 | 0.24936 | 400.8722 | 0.085989 | 0.33535 | 0.49378 | 0.41152 | 0.61084 | 0.34226 | 0.66396
32000 | 1327 | -42.2 | -17.2 | -62.2 | 0.64 | 0.78 | -46.6471 | 10.8296 | -5396.2137 | 9212 | 5800 | 2786.7 | 12402.4863 | -18197.2929 | 4342.8 | 2560 | 0 | -11294.4929 | 274.5149 | 870.0352 | 843.68 | 3.1694 | 0.24499 | 395.7128 | 0.085989 | 0.33098 | 0.4751 | 0.43224 | 0.61084 | 0.32931 | 0.66396
34000 | 1339 | -45.775 | -20.775 | -65.775 | 0.68 | 0.81 | -48.5148 | 9.03 | -5902.781 | 9212 | 5800 | 2811.9 | 11921.119 | -18723.0215 | 4342.8 | 2560 | 0 | -11820.2215 | 250.0161 | 853.6788 | 832.68 | 3.4145 | 0.24038 | 390.5535 | 0.085989 | 0.32637 | 0.45666 | 0.45236 | 0.61084 | 0.31652 | 0.66396
36000 | 1351 | -49.35 | -24.35 | -69.35 | 0.72 | 0.84 | -50.333 | 7.2496 | -6403.9378 | 9212 | 5800 | 2837.1 | 11445.1622 | -19234.8348 | 4342.8 | 2560 | 0 | -12332.0348 | 227.3185 | 836.5008 | 821.68 | 3.6799 | 0.23555 | 385.3941 | 0.085989 | 0.32154 | 0.43843 | 0.47195 | 0.61084 | 0.30389 | 0.66396
38000 | 1363 | -52.925 | -27.925 | -72.925 | 0.76 | 0.87 | -52.108 | 5.4849 | -6900.6621 | 9212 | 5800 | 2862.3 | 10973.6379 | -19734.4717 | 4342.8 | 2560 | 0 | -12831.6717 | 206.3191 | 818.5012 | 810.68 | 3.9672 | 0.23048 | 380.2348 | 0.085989 | 0.31647 | 0.42037 | 0.49107 | 0.61084 | 0.29137 | 0.66396
40000 | 1375 | -56.5 | -31.5 | -76.5 | 0.8 | 0.9 | -53.8459 | 3.7326 | -7393.9322 | 9212 | 5800 | 2887.5 | 10505.5678 | -20223.6711 | 4342.8 | 2560 | 0 | -13320.8711 | 186.9189 | 799.68 | 799.68 | 4.2782 | 0.22518 | 375.0754 | 0.085989 | 0.31117 | 0.40244 | 0.50979 | 0.61084 | 0.27894 | 0.66396

## WIPS
| TAT | -6.7392 | °C | 266.4108 | K
| Tbleed | 230 | °C
| Tpiccolo | 210 | °C
| % water evaporated | 50% | 60% | 70% | 80% | 90% | 100%
| External Power (W) | 88940.28 | 98315.28 | 107690.28 | 117065.28 | 126440.28 | 135815.28
| Internal Power (W) | 98822.5333 | 109239.2 | 119655.8667 | 130072.5333 | 140489.2 | 150905.8667
% Evaporated water
|  | 50% | 60% | 70% | 80% | 90% | 100%
Slat efficiency | 0.5 | 0.90287 | 0.99804 | 1.0932 | 1.1884 | 1.2836 | 1.3787
| 0.55 | 0.82079 | 0.90731 | 0.99383 | 1.0803 | 1.1669 | 1.2534
| 0.6 | 0.75239 | 0.8317 | 0.91101 | 0.99032 | 1.0696 | 1.1489
| 0.65 | 0.69452 | 0.76773 | 0.84093 | 0.91414 | 0.98735 | 1.0606
| 0.7 | 0.64491 | 0.71289 | 0.78087 | 0.84885 | 0.91682 | 0.9848
| 0.75 | 0.60192 | 0.66536 | 0.72881 | 0.79226 | 0.8557 | 0.91915
| 0.8 | 0.5643 | 0.62378 | 0.68326 | 0.74274 | 0.80222 | 0.8617
| 0.85 | 0.5311 | 0.58708 | 0.64307 | 0.69905 | 0.75503 | 0.81101
| 0.9 | 0.5016 | 0.55447 | 0.60734 | 0.66021 | 0.71309 | 0.76596
| 0.95 | 0.4752 | 0.52529 | 0.57538 | 0.62547 | 0.67555 | 0.72564
| 1 | 0.45144 | 0.49902 | 0.54661 | 0.59419 | 0.64178 | 0.68936

## Bleed
| Mach criteria | 0.25
ECS single pack flow | kg/s | 0.66396 | 40.21% | From exercise #1
WIPS total flow | kg/s | 0.98735 | 59.79% | From exercise #2
Total flow on 1 Bleed | kg/s | 1.6513
|  | IP | HP
Pressure | bar abs | 2.6207 | 7.3246
Température | K | 453.15 | 755.3722
Density | kg/m3 | 2.0151 | 3.3786
Mach |  | 0.25 | 0.25
Air speed | m/s | 106.6758 | 137.729
Min area | m² | 0.0076819 | 0.0035487
Diameter | mm | 98.8987 | 67.2183
Diameter | in | 3.8936 | 2.6464
Valve diameter selected | in | 4 | 3
Dynamic pressure | mbar | 114.6552 | 320.4491
Bleed port temperature | °C | 180 | 482.2222
PCE outlet temp target | °C | 230 | 230
PCE efficiency |  | Not needed | 0.53412
Min PCE cold flow | kg/s | 0.88199
PCE power hot pass | kW | 441.4869
PCE power cold pass | kW | 441.4869

## VCS
Refrigerant calculation |  | R507 | R717 | Comments
Temp evap | °C | 3 | 3 | Blowing temperature in cabin : 8°C
Temp cond | °C | 60 | 60 | OAT 40°C
Pressure evap | bar abs | 6.7 | 4.8 | Read on diagram
Pressure cond | bar abs | 30 | 26 | Read on diagram
Pressure suction | bar abs | 6.2 | 4.3 | Read on diagram
Pressure discharge | bar abs | 30.2 | 26.2 | Read on diagram
Compressor pressure ratio |  | 4.871 | 6.093
Global efficiency |  | 67% | 63% | Slide 21
Volumetric efficiency |  | 92% | 91% | Slide 20
Hin evap | kJ/kg | 285 | 475 | Read on diagram
Hout evap | kJ/kg | 372 | 1490 | Read on diagram
DeltaH evap | kJ/kg | 87 | 1015
DeltaH comp theo | kJ/kg | 36 | 305 | Read on diagram
Delta H comp real | kJ/kg | 53.7313 | 484.127
Hout comp | kJ/kg | 425.7313 | 1974.127
COP DH |  | 1.6192 | 2.0966
Air calculations : Evaporator
Qfan evap | kg/s | 0.40972 |  | Blowing temperature in cabin : 8°C
rho in fan evap | kg/m3 | 1.1838 |  | 1013mbar, 25°C
Qv fan evap | l/s | 346.091
Power fan evap | W | 1038.273 |  | axial fan eff 0.5
Delta T fan evap | °C | 2.5215
Power evap | W | 8038.273
Refrigerant calculation |  | R507 | R717 | Comments
Qrefrigerant | g/s | 92.3939 | 7.9195 | Much less flow needed with R717
N 50cc | tr/min | 4127.1863
N 90cc | tr/min | 2292.8813
Cyl 4000rpm | cm3 | 51.5898 | 39.5578 | Compressor a bit smaller (-20%) compared to R507
Pmech comp | W | 4964.4507 | 3834.0344
COP power |  | 1.6192 | 2.0966
Condenser power | W | 13002.7237 | 11872.3074 | Evaporator + compressor powers
Air calculations : Condenser
Qfan condenser | kg/s | 0.86254 | 0.78755
rho in fan condenser | kg/m3 | 1.065 | 1.065 | 1003mbar, 55°C
Qv fan cond | l/s | 809.8981 | 739.4881
Power fan condenser | W | 1619.7962 | 1478.9762 | axial fan eff 0.5
Total power consumed | W | 7622.5199 | 6351.2836
COP overall |  | 1.0545 | 1.2656 | R717 VCS get better COP (+20%)

## CPCS
|  | Case 1 | Case 2
ECS Flow | kg/s | 1.5 | 1.5
P0 | mbar | 1015 | 1017
P1 | mbar | 1013 | 1013
P0/P1 |  | 1.002 | 1.0039
OFV efficient area | m² | 0.068895 | 0.048719
OFV geom area | m² | 0.086119 | 0.060899
OFV Diameter | m | 0.33113 | 0.27846
OFV Diameter | in | 13.0368 | 10.963